## FAQ
| FAQs |  |  |  |  | Latest changes
[6 empty] | Date | Change
[6 empty] | 2013-04-17 | 1) Updated Metro Curve - Off road value to 148.0
2) Crash cost updated from 2008 values using 3% CPI average
[6 empty] | 2009-09-23 | 1) Addition to treatment options
Q: | What is the purpose of this spreadsheet? |  |  |  |  | 2009-08-28 | 1) Addition to treatment options
A: | This spreadsheet invidually calculates the benefit of each proposed treatment against each crash identified in the nominated site. This means the BCR would be more accurate.
[6 empty] | 2009-05-25 | 1) Addition to treatment options
| Link to | BCR spreadsheet |  |  |  |  | 2) Important. Changes to the Reduction factor matrix
Q: | How to use the spreadsheet? |  |  |  |  | 2008-07-15 | 1) BCR spreadsheet cells protected
A: | Just fill in the cells in white with relevent information and a BCR is calculated. To finish, just click on "Create" (just below the black spot logos) to send the nomination to a new workbook. | [5 empty] | 2) Addition to treatment options
[6 empty] | 2008-01-17 | 1) Important. Changes to the Reduction factor matrix
Q: | I have problem filling the spreadsheet. |  |  |  |  | 2007-11-20 | 1) Reduction factor automated
A: | You must have the crash history of the site for the type and the number of crashes. For crash reductions, use the Treatment/Crash Reduction Matrix in this file to identify the appropriate crash reductions. A guide to typical life of treatments is also attached in this file. | [5 empty] | 2) Metro/Rural drop down list included
3) Discrete/Length drop down list included
4) Previous version is still acceptable
5) User can enter a new treatment approved by RAPP
| Link to | Life of Treatment |  |  |  |  | 6) Period of evaluation is flexible to accommodate past BCR calculation
7) Combined reduction factor included to enable checking process easier
Q: | Why do I have to list the crashes individually?
A: | In most projects, a single type of treatment does not necessarily benefit all crashes at the nominated site. |  |  |  |  | 2007-10-10 | 1) Region drop down list included
2) Indicative life drop down list included
| For example, if guardfence is to be installed to treat crash C2, clearly C1 and C3 would not benefit from the treatment. | [5 empty] | 3) Present value factor automated
4) Year 5 included in Table 2 Present Value Factor for 7% discount rate
5) Duplicated Hit Parked Car removed from list of crashes
|  | C1 |  | C2 | C3
Q: | Can I actually group crashes according to the type of crashes?
A: | Yes. In some projects, when the type of treatment does benefit all the crashes at the nominated site.
For example, if shoulder seal is used to treat entire length of the nominated section, all crashes would benefit from the treatment
|  | C1 |  | C2 | C3
|  | C1,C2,C3 | - On Straight, off road crashes
jjhgty6
Q: | Can I use my own BCR calculation spreadsheet?
A: | No. One spreadsheet used by all will provide consistency throughout the state.
Q: | Can I nominate/propose my own treatment that is not in the list?
A: | Speak with us in the first instance you wish to do so. If approved, use "Others" in the drop down list in the list of treatments. In a few words decribe your proposed treatment under "Details of Proposed Treatment" box. Under the reduction factor, use "Others" and replace the existing 0% with your estimated reduction factor.
| Link to | Contact us

## Guide
Guidelines for the Calculation of Benefit Cost Ratio extract from Black Spot Program Guidelines
Apart from checking that a project meets the eligibility criteria, the purpose of calculating the BCR is to rank and thereby prioritise projects in terms of their safety benefit to the community as a whole.
A simple but consistent method of calculating the BCR will give a similar ranking of projects to a more rigorous, albeit more accurate calculation. The absolute value will only become critical when there is a shortage of projects meeting the eligibility criteria of minimum BCR of 1.5. This is unlikely in the foreseeable future.
The aim of these notes is to keep the calculation simple and consistent so that projects can be compared on an equal basis.
1) | Use, as a minimum, the last 5 years of crash data to determine the average number of crashes or crash rate per annum. Selecting the worst 3 consecutive years with the highest crash rate does not give a true representation of crash history. A period of 5 years or more should give a realistic average crash rate for the site. A shorter, more recent period will be accepted where it can be justified, e.g. recent increases in traffic volumes as a result of recent development or changes in traffic patterns.
2) | Only those crash types addressed by the proposed treatment should be included in the analysis. For example, shoulder widening is unlikely to reduce the incidence of adjacent approach crashes at intersections along a length of road.
3) | Apply the crash reduction factors given in the Treatment / Crash Reduction Matrix (provided in the Black Spot Matrix at the Nation Building Black Spot website) in a reasonable manner. Adjust the figure given in the matrix if the treatment does not fully meet the intended description. For example, the matrix suggests a 40% reduction in head-on crashes and off-carriageway crashes for shoulder sealing. If only a minimal width of shoulder is being sealed, a reduction of this magnitude is unlikely to be achieved, particularly on a road with poor alignment in hilly terrain. Another example would be the relative reduction on head-on crashes of a turn-out versus a full passing lane.
4) | Black Spot Administration notes do not provide guidance on the combined effect of undertaking a number of treatments over a section of road. The arithmetic sum should not be used; however, logic suggests that there would be a combined effect from multiple treatments, but not to the extent of the sum of the individual treatments. Therefore, in the absence of any guidance, it is suggested to adopt the following method of calculation for applying two or more percentage reductions.
Example - say there was a left hand curve on a rural road, where there had been 10 crashes involving cars running off the road and hitting trees (DCA 804)
It is decided to install curve-warning signs with advisory speed plates and to seal the shoulders.
Looking at the Treatment / Crash Reduction Matrix these two treatments can be expected to lead to the following crash reductions:
|  | Seal the Shoulders (S14): | 40% reduction
|  | Advisory speed signs on curves (S15): | 30% reduction
This does not mean the total reduction is cumulative (70%). To calculate the actual expected crash reduction, take one of the treatments (it doesn’t matter which) and apply the crash reduction factor to the total applicable crashes. Then take the other treatment and apply its crash reduction factor to the remaining applicable crashes.
In this example:
Seal the shoulders: 40% x 10 crashes = reduction of 4 (leaving 6)
Advisory speed signs: 30% x 6 (not 10) = reduction of further 1.8 crashes leaving an expected 4.2 crashes, and totaling an estimated reduction of 5.8 crashes, this combined treatment results in an estimated 58% reduction in crashes.
If the order of the calculations is reversed you will see that the same answer is achieved.
5) | Use an appropriate crash reduction factor and crash cost (as per the matrix) for each crash type. In other words, treat each crash type separately in the analysis.
6) | A discount factor of 7% is to be used.
7) | We have provided, as table 1, some indicative treatment lives for some typical road safety improvements and suggest that these be used in the benefit-cost calculations. Other evaluation periods can be used but will require justification.
| Link to | Table 1
8) | Ignore travel time and vehicle operating benefits. The sole purpose of the black spot program is to reduce crashes and road trauma. It is not intended to be a road funding program. In most cases, travel time and vehicle operating benefits for black spot projects will be negligible. If they are significant, and funding cannot be justified on the basis of crash reduction benefits only, it could be argued that the project should be funded from a different program.
9) | Exclude property damage only (PDO) crashes in the analysis. The ratio of PDO crashes to casualty crashes generally does not vary significantly and so their exclusion will have minimal effect on the ranking of projects. Furthermore, the value of PDO crashes is very much less than casualty crashes.

## BCR
2026-10-01 14:43
2026-27 Black Spot BCR Calculation Form - Using BITRE
| Road Name Primary | [6 empty] | BCR | -
| Intersecting Road / Location | [8 empty] | Cost of crashes in SA 2024 based on BITRE ( Human Capital Costs)
| Council Area |  | 1
| Region (DIT only) |  | 1 | [6 empty] | Crash severity | Per Crash ($)in $000
[8 empty] | Total Savings ($) | 0
| Metro / Rural |  | 3 | 1 |  | Casualty Crashes / Km/ annum: |  |  |  | Fatal | 4400
| Discrete / Length |  | 3 | 1 | [5 empty] | Serious Injury | 438
| Length (km) - not required if "Discrete" | [6 empty] | Present Value of Benefits ($) |  | Minor Injury | 24
| Period of evalution: |  |  | 2020 | 2025 | 6
| Indicative Life: |  | 10 | 1 |  |  |  | Net Present Value ($) |  |  |  | Note
| Present Value Factor: |  |  | 0 | [7 empty] | * to be used in Col D under Cost / casualty crash ('000)
| Discount Rate (%): |  |  | 7
| Proposed Treatment | Treatment Code |  | Estimated Cost ($) |  | Details of Proposed Treatment
| 1 | 0 | [6 empty] | Treatments and Crash Reduction Factors in the table below are preset for consistency and reflect the Black Spot Matrix.
| 1 | 0 | [6 empty] | If OTHER treatment is proposed, please contact us and advise of proposed treatment.
| 1 | 0 | [6 empty] | Appropriate Crash Reduction Factors can then be advised.
| 1 | 0 |  | 0
| 1 | 0 |  | 0
| Total |  |  | 0
Seq | List of crashes | Crash Severity | No. of Crashes | Cost / casualty crash ('000) | Combined Reduction Factor (%) | Reduction Factor | [24 empty] | Estimated Reduction | Estimated reduction (%) | Estimated Savings
| 1 |  |  |  | 49 | 1 | 1 | 1 | 1 | 1 | 1 | 1 | 1 | 1 |  | Reduction Factor | Reduction/year | New Crash | Reduction Factor | Reduction/year | New Crash | Reduction Factor | Reduction/year | New Crash | Reduction Factor | Reduction/year | New Crash | Reduction Factor | Reduction/year | New Crash
1 | 1 |  |  |  |  | 0% |  | 0% |  | 0% |  | 0% |  | 0% |  | 0 | 0 | 0 | 0 | 0 | 0 | 0 | 0 | 0 | 0 | 0 | 0 | 0 | 0 | 0 | 0
1
[6 empty] | 1 | 1 | 1 | 1 | 1 | 1 | 1 | 1 | 1
2 | 1 |  |  |  |  | 0% |  | 0% |  | 0% |  | 0% |  | 0% |  | 0 | 0 | 0 | 0 | 0 | 0 | 0 | 0 | 0 | 0 | 0 | 0 | 0 | 0 | 0 | 0
1
[6 empty] | 1 | 1 | 1 | 1 | 1 | 1 | 1 | 1 | 1
3 | 1 |  |  |  |  | 0% |  | 0% |  | 0% |  | 0% |  | 0% |  | 0 | 0 | 0 | 0 | 0 | 0 | 0 | 0 | 0 | 0 | 0 | 0 | 0 | 0 | 0 | 0
1
[6 empty] | 1 | 1 | 1 | 1 | 1 | 1 | 1 | 1 | 1
4 | 1 | Fatal |  |  |  | 0% |  | 0% |  | 0% |  | 0% |  | 0% |  | 0 | 0 | 0 | 0 | 0 | 0 | 0 | 0 | 0 | 0 | 0 | 0 | 0 | 0 | 0 | 0
1
[6 empty] | 1 | 1 | 1 | 1 | 1 | 1 | 1 | 1 | 1
5 | 1 |  |  |  |  | 0% |  | 0% |  | 0% |  | 0% |  | 0% |  | 0 | 0 | 0 | 0 | 0 | 0 | 0 | 0 | 0 | 0 | 0 | 0 | 0 | 0 | 0 | 0
1
[6 empty] | 1 | 1 | 1 | 1 | 1 | 1 | 1 | 1 | 1
6 | 1 |  |  |  |  | 0% |  | 0% |  | 0% |  | 0% |  | 0% |  | 0 | 0 | 0 | 0 | 0 | 0 | 0 | 0 | 0 | 0 | 0 | 0 | 0 | 0 | 0 | 0
1
[6 empty] | 1 | 1 | 1 | 1 | 1 | 1 | 1 | 1 | 1
7 | 1 |  |  |  |  | 0% |  | 0% |  | 0% |  | 0% |  | 0% |  | 0 | 0 | 0 | 0 | 0 | 0 | 0 | 0 | 0 | 0 | 0 | 0 | 0 | 0 | 0 | 0
1
[6 empty] | 1 | 1 | 1 | 1 | 1 | 1 | 1 | 1 | 1
8 | 1 |  |  |  |  | 0% |  | 0% |  | 0% |  | 0% |  | 0% |  | 0 | 0 | 0 | 0 | 0 | 0 | 0 | 0 | 0 | 0 | 0 | 0 | 0 | 0 | 0 | 0
1
[6 empty] | 1 | 1 | 1 | 1 | 1 | 1 | 1 | 1 | 1
9 | 1 |  |  |  |  | 0% |  | 0% |  | 0% |  | 0% |  | 0% |  | 0 | 0 | 0 | 0 | 0 | 0 | 0 | 0 | 0 | 0 | 0 | 0 | 0 | 0 | 0 | 0
1
[6 empty] | 1 | 1 | 1 | 1 | 1 | 1 | 1 | 1 | 1
10 | 1 |  |  |  |  | 0% |  | 0% |  | 0% |  | 0% |  | 0% |  | 0 | 0 | 0 | 0 | 0 | 0 | 0 | 0 | 0 | 0 | 0 | 0 | 0 | 0 | 0 | 0
1
| Organisation: |  |  |  | Title: |  |  |  | Signature & Date
|  |  |  | 0 | [15 empty] | Region
[7 empty] | Metro/Rural |  | Councils |  |  | Years | Present Value Factor |  | Year
[6 empty] | 1 |  | 1 |  |  | 1 | [7 empty] | 1 |  |  |  | Reduction Matrix
1 | [5 empty] | 2 | Metro | 2 | Adelaide City Council |  | 2 | 1 | 0.9346 | [5 empty] | 2 | Metro |  |  | Accident -Type [DCA Code] |  | 101-109 | 201 | 202 - 206 | 301 - 304 | 305 - 307 | 308, 309 | 001-003 | 706 - 707 | 601, 401-2 | 701-702 | 703-704 | 705 | 801-802 | 803-804 | 805 | 903
2 | Adjacent approach |  |  |  |  | 3 | Rural | 3 | Adelaide Hills Council |  | 3 | 2 | 1.808 |  | 2020 |  |  |  | 3 | Eastern |  |  | Description |  | Adjacent Approach | Head On | Opposing turns | Rear end | Lane change | Parallel lanes, turning | Vehicle hits pedestrian | Loss of control L or R turns | Hit parked, parking vehicle | Off Road (Straight) | Off Road Hit Object (Straight) | Loss of control, on road (Straight) | Off Road (Curve) | Off Road Hit Object (Curve) | Loss of control, on road (Curve) | Vehicle hits train | Hit Animal
3 | Head on | [6 empty] | 4 | Adelaide Plains Council |  | 4 | 3 | 2.6243 |  | 2021 |  |  |  | 4 | North & Western |  |  | Code | Type
4 | Opposing turns | [6 empty] | 5 | Alexandrina Council |  | 5 | 5 | 4.1002 |  | 2022 | [9 empty] | 2 | 3 | 4 | 5 | 6 | 7 | 8 | 9 | 10 | 11 | 12 | 13 | 14 | 15 | 16 | 17 | 18
5 | Rear end | [5 empty] | Discrete/Length | 6 | Anangu Pitjantjatjara Yankuytjatjara |  | 6 | 10 | 7.0236 |  | 2023 | [5 empty] | 1
6 | Lane change |  |  |  |  | 1 |  | 7 | Barossa Council |  | 7 | 15 | 9.1079 |  | 2024 | [5 empty] | 2 | INTERSECTION
7 | Parallel lanes, turning |  |  |  |  | 2 | Discrete | 8 | Berri - Barmera Council |  | 8 | 20 | 10.594 |  | 2025 | [5 empty] | 3 | Add right turn arrow | K22 | Add right turn arrow | 4: 65%
8 | Vehicle hits pedestrian |  |  |  |  | 3 | Length | 9 | Campbelltown CC |  | 9 | 25 | 11.6536 | [7 empty] | 4 | Ban left or U turns | K13 | Ban left or U turns | 5: 50%; 7: 50%; 9: 50%
9 | Loss of control, L or R turns |  |  |  | 1 |  | 2025 figures | 10 | City of Burnside |  | 10 | 30 | 12.409 | [7 empty] | 5 | Ban parking adjacent to intersection | K18 | Ban parking adjacent to intersection | 2: 10%; 5: 20%; 6: 20%; 8: 30%; 10: 50%
10 | Hit parked, parking vehicle |  |  |  | 2 | Fatal | 4400708.7718 | 11 | City of Charles Sturt | [11 empty] | 6 | Ban right turns | K12 | Ban right turns | 4: 50%; 7: 50%; 9: 50%
11 | Straight - Off road |  |  |  | 3 | Serious Injury | 438163.1234 | 12 | City of Holdfast Bay | [11 empty] | 7 | Dedicated LT lane at R/about separating traffic with soild median |  | Dedicated LT lane at R/about separating traffic with soild median | 5: 60%; 6: 50%
12 | Straight - Off road, hit object |  |  |  | 4 | Minor Injury | 24285.3015 | 13 | City of Marion | [11 empty] | 8 | Extend median through intersection | K19 | Extend median through intersection | 2: 75%; 3: 100%; 4: 100%; 8: 50%
13 | Straight - Loss of control, on road | [6 empty] | 14 | City of Mitcham | [11 empty] | 9 | Extend right turn lane |  | Extend right turn lane | 5: 40%
14 | Curve - Off road | [6 empty] | 15 | City of Mount Gambier | [11 empty] | 10 | Grade separation | K5 | Grade separation | 2: 100%; 4: 50%; 7: 20%; 8: 70%; 9: 50%
15 | Curve - Off road, hit object | [6 empty] | 16 | City of Norwood, Payneham & St Peters | [11 empty] | 11 | Improve lighting | K14 | Improve lighting | 8: 30%
16 | Curve - Loss of control, on road | [6 empty] | 17 | City of Onkaparinga | [11 empty] | 12 | Improve sight lines | K6 | Improve sight lines | 2: 30%; 4: 30%; 8: 30%; 9: 20%
17 | Vehicle hits train | [6 empty] | 18 | City of Playford | [11 empty] | 13 | Improve/reinforce priority signs | K11 | Improve/reinforce priority signs | 2: 50%
18 | Hit Animal | [6 empty] | 19 | City of Port Adelaide Enfield | [11 empty] | 14 | Indented right island | K16 | Indented right island | 4: 30%; 5: 40%; 9: 20%; 10: 20%
[8 empty] | 20 | City of Port Lincoln | [11 empty] | 15 | Install street lighting (speed environment >80km/hr) |  | Install street lighting | 2: 25%; 3: 25%; 4: 25%; 5: 25%; 6: 25%; 7: 25%; 8: 25%
[8 empty] | 21 | City of Prospect | [11 empty] | 16 | Install street lighting (speed environment <80km/hr) |  | Install street lighting | 2: 20%; 3: 20%; 4: 20%; 5: 25%; 6: 20%; 7: 20%; 8: 20%
[8 empty] | 22 | City of Salisbury | [11 empty] | 17 | Left Turn Lane |  | Left Turn Lane | 2: 10%; 4: 15%; 5: 40%
[8 empty] | 23 | City of Tea Tree Gully | [11 empty] | 18 | Mast arm | 0 | Mast arm | 2: 10%; 4: 10%; 5: 10%
[8 empty] | 24 | City of Unley | [11 empty] | 19 | Modify existing roundabout to improve approach deflection |  | Modify roundabout (Approach deflection) | 2: 55%; 5: 20%
[8 empty] | 25 | City of Victor Harbor | [11 empty] | 20 | New signal with turn arrows | K3 | New signal with turn arrows | 2: 70%; 4: 50%; 8: 30%
[8 empty] | 26 | City of West Torrens | [11 empty] | 21 | New traffic signals [no turn arrow] | K2 | New traffic signals [no turn arrow] | 2: 80%; 4: -90%; 8: 30%
[8 empty] | 27 | Clare & Gilbert Valleys Council | [11 empty] | 22 | High skid resistance treatment | K9 | High skid resistance treatment | 5: 40%; 9: 30%
[8 empty] | 28 | Corporation of the City of Whyalla | [11 empty] | 23 | Painted turn lane - Intersection | K17 | Painted turn lane | 4: 20%; 5: 40%; 10: 20%
[8 empty] | 29 | Corporation of the Town of Walkerville | [11 empty] | 24 | Protect L turn lane in crossing street | K21 | Protect L turn lane in crossing street | 5: 30%
[8 empty] | 30 | DC Barunga West | [11 empty] | 25 | Reduce radius on Left turn sliplane | K20 | Reduce radius on Left turn sliplane | 5: 50%
[8 empty] | 31 | DC Ceduna | [11 empty] | 26 | Reduce Speed Limit (60 to 50kmh) with other treatments |  | Reduce Speed Limit (60 to 50kmh) with other treatments | 3: 23%; 5: 23%; 8: 23%
[8 empty] | 32 | DC Cleve | [11 empty] | 27 | Reduce Speed Limit (100 to 80kmh) with other treatments |  | Reduce Speed Limit (100 to 80kmh) with other treatments | 3: 15%; 5: 15%; 8: 15%
[8 empty] | 33 | DC Coober Pedy | [11 empty] | 28 | Reduce Speed Limit (110 to 100kmh) with other treatments |  | Reduce Speed Limit (110 to 100kmh) with other treatments | 3: 15%; 5: 15%; 8: 15%
[8 empty] | 34 | DC Coorong | [11 empty] | 29 | Remodel signal | K4 | Remodel signal | 2: 50%; 4: 60%; 8: 30%
[8 empty] | 35 | DC Copper Coast | [11 empty] | 30 | Roundabout | K1 | Roundabout | 2: 75%; 3: 70%; 4: 70%; 5: -20%; 7: -20%; 8: -30%; 9: -140%
[8 empty] | 36 | DC Elliston | [11 empty] | 31 | Stagger cross intersection [left-right] |  | Stagger cross intersection [left-right] | 2: 50%; 4: 50%; 5: -30%; 6: -10%
[8 empty] | 37 | DC Franklin Harbour | [11 empty] | 32 | Stagger cross intersection [right-left] | K10 | Stagger cross intersection [right-left] | 2: 70%; 4: 50%; 5: -30%; 6: -10%
[8 empty] | 38 | DC Grant | [11 empty] | 33 | Street closure [close stem of Tee] | K8 | Street closure [close stem of Tee] | 2: 100%; 4: 100%; 8: 50%; 9: 100%
[8 empty] | 39 | DC Karoonda East Murray | [11 empty] | 34 | Street closure [one leg of cross] | K7 | Street closure [one leg of cross] | 2: 50%; 4: 50%; 8: 50%; 9: 10%
[8 empty] | 40 | DC Kimba | [11 empty] | 35 | Traffic islands on approaches | K15 | Traffic islands on approaches | 2: 50%; 3: 20%; 4: 50%; 5: 20%; 9: 10%; 10: 10%
[8 empty] | 41 | DC Kingston | [11 empty] | 36 | Median Closure |  | Median Closer | 2: 100%; 3: 100%; 4: 100%
[8 empty] | 42 | DC Le Hunte | [11 empty] | 37 | Protected Right Turn Lane, S-Lane/Channelisation |  | Protected Right Turn Lane, S-Lane/Channelisation | 2: 15%; 3: 10%; 4: 40%; 5: 60%; 6: 40%; 7: 40%
[8 empty] | 43 | DC Lower Eyre Peninsula | [11 empty] | 38 | Protected Right Turn Lane, S-Lane/Painted |  | Protected Right Turn Lane, S-Lane/Painted | 2: 15%; 3: 25%; 4: 40%; 5: 60%; 6: 40%; 7: 40%
[8 empty] | 44 | DC Loxton Waikerie | [11 empty] | 39 | Left Turn Acceleration Lane |  | Left Turn Acceleration Lane | 3: 30%; 5: 50%; 6: 50%
[8 empty] | 45 | DC Mt Remarkable | [11 empty] | 40 | Seperate Left Turn Deceleration lane, Painted or Channelisaed |  | Seperate Left Turn Deceleration lane, Painted or Channelisaed | 2: 15%; 4: 10%; 5: 60%; 6: 30%; 7: 30%
[8 empty] | 46 | DC of Mt Barker | [11 empty] | 41 | NON INTERSECTION
[8 empty] | 47 | DC Orroroo Carrieton | [11 empty] | 42 | Advisory speed sign on curves | S15 | Advisory speed sign on curves | 3: 30%; 14: 30%; 15: 30%; 16: 30%
[8 empty] | 48 | DC Peterborough | [11 empty] | 43 | Audio Tactile Line Marking (Edgelines) |  | Audio Tactile Line Marking (Edgelines) | 11: 30%; 12: 30%; 13: 30%; 14: 30%; 15: 30%; 16: 30%
[21 empty] | 44 | Audio Tactile Line Marking (Median) |  | Audio Tactile Line Marking (Median) | 3: 0.15
[8 empty] | 49 | DC Renmark - Paringa | [11 empty] | 45 | Barriers/gates [rail crossing] | S22 | Barriers/gates [rail crossing] | 17: 80%
[8 empty] | 50 | DC Robe | [11 empty] | 46 | Bridge/overpass [ rail crossing] | S23 | Bridge/overpass [ rail crossing] | 17: 100%
[8 empty] | 51 | DC Streaky Bay | [11 empty] | 47 | Clearway, parking bans | S8 | Clearway, parking bans | 5: 20%; 8: 30%; 10: 50%
[8 empty] | 52 | DC Tumby Bay | [11 empty] | 48 | Climbing lane (overtaking) | S19 | Climbing lane (overtaking) | 3: 30%; 6: -10%
[8 empty] | 53 | DC Yankalilla | [11 empty] | 49 | Delineation | S16 | Delineation | 11: 30%; 12: 30%; 13: 0%; 14: 30%; 15: 30%; 16: 0%
[8 empty] | 54 | DC Yorke Peninsula | [11 empty] | 50 | Edgelines | S17 | Edgelines | 11: 30%; 12: 30%; 14: 30%; 15: 30%
[8 empty] | 55 | Flinders Rangers Council | [11 empty] | 51 | Flashing lights [rail crossing] | S21 | Flashing lights [rail crossing] | 17: 50%
[8 empty] | 56 | Gerard | [11 empty] | 52 | Frangible posts, poles | S24 | Frangible posts, poles | 12: Note 4; 15: Note 4
[8 empty] | 57 | Kangaroo Island Council | [11 empty] | 53 | Improved route lighting | S7 | Improved route lighting | 8: 30%
[8 empty] | 58 | Kingston RC | [11 empty] | 54 | Indented RT islands | S9 | Indented RT islands | 4: 30%; 5: 40%
[8 empty] | 59 | Light RC | [11 empty] | 55 | Install median wire rope |  | Install median wire rope | 3: 95%
[21 empty] | 56 | Install wire rope barrier-roadside |  | Install wire rope barrier -roadside | 11: 85%; 12: 90%; 14: 85%; 15: 90%
[21 empty] | 57 | Install 1.0m wide painted median with ATLM |  | Install 1.0m wide painted median with ATLM | 3: 50%
[8 empty] | 60 | Maralinga Tjarutja | [11 empty] | 58 | Install street lighting (speed environment >80km/hr) |  | Install street lighting | 3: 25%; 5: 25%; 6: 25%; 11: 25%; 12: 25%; 14: 25%; 15: 25%; 16: 25%
[8 empty] | 61 | Mid Murray Council | [11 empty] | 59 | Install street lighting (speed environment <80km/hr) |  | Install street lighting | 3: 20%; 5: 25%; 6: 20%; 11: 25%; 12: 25%; 14: 25%; 15: 25%; 16: 25%
[8 empty] | 62 | Municipal Council of Roxby Downs | [11 empty] | 60 | Median on existing road | S1 | Median on existing road | 3: 90%; 8: 50%
[8 empty] | 63 | Naracoorte and Lucindale | [11 empty] | 61 | High skid resistance surface | S13 | High skid resistance surface | 5: 10%; 11: 10%; 12: 10%; 13: 10%; 14: 10%; 16: 10%
[8 empty] | 64 | Nepabunna Community Imcorporated | [11 empty] | 62 | Painted turn lanes - Non Intersection | S10 | Painted turn lanes | 4: 20%; 5: 30%
[8 empty] | 65 | Northern Area Council | [11 empty] | 63 | Ped crossing lighting | S6 | Ped crossing lighting | 8: 60%
[8 empty] | 66 | Outback Areas of Community Development Trust | [11 empty] | 64 | Pedestrian crossing | S3 | Pedestrian crossing | 8: 40%
[8 empty] | 67 | Port Augusta City Council | [11 empty] | 65 | Pedestrian overpass | S4 | Pedestrian overpass | 8: 90%
[8 empty] | 68 | Port Pirie RC | [11 empty] | 66 | Pedestrian refuge | S2 | Pedestrian refuge | 8: 50%
[8 empty] | 69 | RC Goyder | [11 empty] | 67 | Pedestrian signals | S5 | Pedestrian signals | 8: 70%
[8 empty] | 70 | Rural City of Murray Bridge | [11 empty] | 68 | Reconstruct super on curve | S18 | Reconstruct super on curve | 3: 50%; 14: 80%; 15: 80%; 16: 80%
[8 empty] | 71 | Southern Mallee District Council | [11 empty] | 69 | Roadside hazard - Guard rail | S12 | Roadside hazard - Guard rail | 11: 30%; 12: 30%; 13: -30%; 14: 30%; 15: 30%; 16: -30%
[8 empty] | 72 | Tatiara DC | [11 empty] | 70 | Roadside hazard - Removed | S11 | Roadside hazard - Removed | 11: -80%; 12: 80%; 14: -80%; 15: 80%
[8 empty] | 73 | Town of Gawler | [11 empty] | 71 | Seal Shoulder | S14 | Seal Shoulder | 3: 40%; 11: 40%; 12: 40%; 13: 40%; 14: 40%; 15: 40%; 16: 40%
[8 empty] | 74 | Wakefield RC | [11 empty] | 72 | Signs [rail crossing] | S20 | Signs [rail crossing] | 17: 15%
[8 empty] | 75 | Wattle Range | [11 empty] | 73 | Reduce Speed Limit (60 to 50kmh) with other treatments |  | Reduce Speed Limit (60 to 50kmh) with other treatments | 3: 23%; 5: 23%; 8: 23%; 11: 23%; 12: 23%; 13: 23%; 14: 23%; 15: 23%; 16: 23%
[8 empty] | 76 | Yalata | [11 empty] | 74 | Reduce Speed Limit (100 to 80kmh) with other treatments |  | Reduce Speed Limit (100 to 80kmh) with other treatments | 3: 15%; 5: 15%; 8: 15%; 11: 15%; 12: 15%; 13: 15%; 14: 15%; 15: 15%; 16: 15%
[21 empty] | 75 | Reduce Speed Limit (110 to 100kmh) with other treatments |  | Reduce Speed Limit (110 to 100kmh) with other treatments | 3: 15%; 5: 15%; 8: 15%; 11: 15%; 12: 15%; 13: 15%; 14: 15%; 15: 15%; 16: 15%
[21 empty] | 76 | Warning Sign: Wildlife |  | Warning Sign: Wildlife | 12: 10%; 13: 10%; 16: 10%; 18: 25%
[21 empty] | 77 | OTHERS | 0
[21 empty] | 78 | Widen existing sealed shoulder(seal 1.0m from through lane) |  |  | 3: 5%; 5: 10%; 8: 3%; 11: 10%; 12: 10%; 13: 10%; 14: 10%; 15: 10%; 16: 10%
[21 empty] | 79 | Widen existing sealed shoulder(seal 2.0m from through lane) |  |  | 3: 5%; 5: 15%; 8: 3%; 11: 20%; 12: 20%; 13: 20%; 14: 10%; 15: 10%; 16: 10%
[21 empty] | 80 | Painted median greater than 1.5m wide |  | Painted median greater than 1.5m wide | 3: 40%; 4: 20%; 5: 10%; 8: 30%
[21 empty] | 81 | Route traffice calming scheme |  | Route traffice calming scheme | 40% | 40% | 40% | 40% | 40% | 40% | 30% | 25% | 40% | 25% | 25% | 25% | 40% | 40% | 40%
[21 empty] | 82 | slow point on urban road, (Rised threshold/horizontal deviation |  | slow point on urban road, (Rised threshold/horizontal deviation | 30% | 40% | 30% | 30% | 30% |  | 60% | 50% | 60% | 40% | 40% | 40% | 40% | 40% | 40%
[21 empty] | 83 | Provision of m edian guardrail, dual carriageway |  | Provision of m edian guardrail, dual carriageway | 2: 30%; 3: 100%; 8: 50%; 9: 50%

## Crash Data
ATTACH CRASH DATA HERE:
Note: Only fatal, serious and minor injury crashes to be used in BCR calculation
Road Crash Details for selected Road Segments | [28 empty] | Road Crash Details for selected Road Segments
Report Number | ID | LINK | Severity | Crash Type | Crash Date | Total Units | Total Casualties | Fatalities | Serious Injuries | Minor Injuries | Key Road | Key RRD | Cross Road 1 | CR 1 RRD | Cross Road 2 | Location Type | Road Surface | Surface Condition | Weather | Light Condition | Unit Responsible | Apparent Error | Traffic Control | Horizontal Alignment | Vertical Alignment | Road Features Other | Speed Limit | Location Description | Unique Location | X | Y
Table 3 - SA Crash Type - DCA
[12 empty] | SA Crash Type | DCA code | DCA Description
[12 empty] | Head On | 201 | Head On
[12 empty] | Hit Fixed Object, Hit Animal | 703-704 | On Straight Off Road hit Object
[13 empty] | 803-804 | On Curve Off Road hit object
[12 empty] | Hit Parked vehicle | 401-402 | Hit parked, parking vehicle
[13 empty] | 601, 604 | Hit parked, parking vehicle
[12 empty] | Hit pedestrian | 001-003 | Vehicle hits pedestrian
[12 empty] | Left Road - Out of Control | 701-702 | On Straight Off Road
[13 empty] | 706-707 | Loss of control, L or R turns
[13 empty] | 801-802 | On Curve Off Road
[12 empty] | Rear End | 301-304 | Rear end
[12 empty] | Right Angle | 101-109 | Adjacent Approach
[13 empty] | 903 | Vehicle hit trains
[12 empty] | Right Turn | 202-207 | Opposing turn
[12 empty] | Rollover | 705 | On Straight Loss of control, on road
[13 empty] | 805 | On Curve Loss of control, on road
[12 empty] | Side swipe | 305-307 | Lane change
[13 empty] | 308-309 | Parallel lanes, turning
Note: SA Crash Type may refer to two/more types of DCA crashes. Should this discrepancy occur, it is advisable to refer to description of the crash.

## Intersection Redctn Mtx
Intersection Matrix - Intersection related crashes.
Description |  |  | Adjacent approach | Head on | Opposing turns | Rear end | Lane change |  | Parallel lanes, turning |  | Vehicle hits pedestrian | Loss of control, L or R turns | Hit parked, parking vehicle
Treatment |  |  | Estimated Crash Reduction – Percent Change
Code | Type
K 1 | Roundabout |  | 75 | 70 | 70 | +20 |  |  |  | +20 | +30 | +140
K 2 | New traffic signal [no turn arrow] |  | 80 |  | +90 | [5 empty] | 30
K 3 | New signal with turn arrows |  | 70 |  | 50 | [5 empty] | 30
K 4 | Remodel signal |  | 50 |  | 60 | [5 empty] | 30
| Add right turn arrow |  |  |  | 65
K 5 | Grade separation |  | 100 |  | 50 |  |  |  |  | 20 | 70 | 50
K 6 | Improve sight lines |  | 30 |  | 30 | [5 empty] | 30 | 20
K 7 | Street closure [one leg of cross] |  | 50 |  | 50 | [5 empty] | 50 | 10
K 8 | Street closure [close stem of Tee] |  | 100 |  | 100 | [5 empty] | 50 | 100
K 9 | High skid resistance treatment |  |  |  |  | 40 | [5 empty] | 30
K 10 | Stagger cross intersection [right-left] |  | 70 |  | 50 | +30 |  | +10
K 11 | Improve/reinforce priority signs [eg Stop] |  | 50
K 12 | Ban right turns |  |  |  | 50 |  |  |  |  | 50 |  | 50
K 13 | Ban left or U turns |  |  |  | Note 1 | 50 |  |  |  | 50 |  | 50
K 14 | Improve lighting | [9 empty] | 30
K 15 | Traffic islands on approaches |  | 50 | 20 | 50 | 20 | [5 empty] | 10 | 10
K 16 | Indented right island |  |  |  | 30 | 40 | [5 empty] | 20 | 20
K 17 | Painted turn lane |  |  |  | 20 | 40 | [6 empty] | 20
K 18 | Ban parking adjacent to intersection |  | 10 |  |  | 20 |  | 20 |  |  | 30 |  | 50
K 19 | Extend median through intersection |  | 75 | 100 | 100 | [5 empty] | 50
K 20 | Reduce radius on Left turn slip lane |  |  |  |  | 50
K 21 | Protected L turn lane in crossing street |  |  |  |  | 30
| Extend right turn lane |  |  |  |  | 40
| Mast Arm |  | 10 |  | 10 | 10
| Dedicated left turn lane at a roundabout separating traffic using solid median scheme |  |  |  |  | 60 |  | 50
| Install street lighting (speed environment >80km/hr) |  | 25 | 25 | 25 | 25 |  | 25 |  | 25 | 25
| Install street lighting (speed environment <80km/hr) |  | 20 | 20 | 20 | 25 |  | 20 |  | 20 | 20
| Stagger cross intersection [left-right] |  | 50 |  | 50 | +30 |  | +10
| Left Turn Lane |  | 10 |  | 15 | 40
| Reduce Speed Limit (60 to 50kmh) with other treatments | Reduce Speed Limit (60 to 50kmh) with other treatments |  | 23 |  | 23 |  |  |  |  | 23
| Reduce Speed Limit (100 to 80kmh) with other treatments | Reduce Speed Limit (100 to 80kmh) with other treatments |  | 15 |  | 15 |  |  |  |  | 15
| Reduce Speed Limit (110 to 100kmh) with other treatments | Reduce Speed Limit (110 to 100kmh) with other treatments |  | 15 |  | 15 |  |  |  |  | 15
| Modify existing roundabout to improve approach deflection |  | 55 |  |  | 20
Cost per casualty |  | Metro | 122 | 262.9 | 126.9 | 62.7 |  | 95 |  | 83.8 | 165 | 99.1 | 122.9
crash ($1000) |  | Rural | 258.8 | 465.5 | 213.6 | 146.9 |  | 238.8 |  | 188.3 | 289.4 | 206.8 | 209.5
Note 1 | For treatment code K 13, banning U-turns is a relevant treatment for DCA 207 with an estimated crash reduction of 50 %. [Costs for 207 - $119.5K (Metro) and $216.7K (Rural)] Banning left turns is a relevant treatment for DCA 203, 205, and 206 with a 50 % reduction.

## Non Intersection Mtx (a)
Road Sections Matrix - Non-intersection related crashes
Description |  |  | Head-on | Opposing turns | Rear end | Lane change | Vehicle hits pedestrian | Hit parked, parking vehicle
Treatment |  |  | Estimated Crash Reduction – Percent Change
Code | Type
S 1 | Median on existing road |  | 90 |  |  |  | 50
S 2 | Pedestrian refuge | [5 empty] | 50
S 3 | Pedestrian crossing | [5 empty] | 40
S 4 | Pedestrian overpass | [5 empty] | 90
S 5 | Pedestrian signals | [5 empty] | 70
S 6 | Ped crossing lighting | [5 empty] | 60
S 7 | Improved route lighting | [5 empty] | 30
S 8 | Clearway, parking bans |  |  |  | 20 |  | 30 | 50
S 9 | Indented RT island |  |  | 30 | 40
S 10 | Painted turn lanes |  |  | 20 | 30
S 11 | Roadside hazards – |  | Note 2
Remove
S 12 | Roadside hazards –
Guard rail
S 13 | High skid resistance surface |  |  |  | 40
S 14 | Seal shoulder |  | 40
S 15 | Advisory speed sign on curves |  | 30
S 16 | Delineation
S 17 | Edgelines
S 18 | Reconstruct superelevation on curve |  | 50
S 19 | Climbing lane [overtaking lane] |  | 30 |  |  | +10
Note 3
S 20 | Signs [rail crossing]
S 21 | Flashing lights [rail crossing]
S 22 | Barriers/gates[rail crossing]
S 23 | Bridge/overpass[rail crossing]
S 24 | Frangible posts, poles
Wire rope safety barrier -roadside
| Wire rope safety barrier median |  | 95
| Reduce Speed Limit (60 to 50kmh) with other treatments | Reduce Speed Limit (60 to 50kmh) with other treatments | 23 |  | 23 |  | 23
| Reduce Speed Limit (100 to 80kmh) with other treatments | Reduce Speed Limit (100 to 80kmh) with other treatments | 15 |  | 15 |  | 15
| Reduce Speed Limit (110 to 100kmh) with other treatments | Reduce Speed Limit (110 to 100kmh) with other treatments | 15 |  | 15 |  | 15
| Install 1.0m wide painted median with ATLM |  | 50
Cost per casualty |  | Metro | 262.9 | 126.9 | 62.7 | 95 | 165 | 122.9
crash ($1000) |  | Rural | 465.5 | 213.6 | 146.9 | 238.8 | 289.4 | 209.5
Note 2 | For treatment code S 11, the effect of removing objects that were hit after a vehicle left the road is to reduce crashes that relate to hitting the objects [DCA 703, 704, 803 & 804]. However, the reduction in these crashes will be matched by an increase in DCA 701, 702, 801 & 802 as vehicles will continue to leave the road, but now without hitting objects [all else being equal]. The net benefit relates to the difference in the cost of the accident-types.
Note 3 For treatment code S 19, DCA 501 is also relevant [use DCA 201 cost].

## Non Intersection Mtx (b)
Road Sections Matrix - Non-intersection related crashes
Description |  |  | Straight |  |  | Curve
|  |  | Off road | Off road, hit object | Loss of control, on road | Off road | Off road, hit object | Loss of control, on road | Vehicle hits train | Hit Animal
Treatment |  |  | Estimated Crash Reduction – Percent Change
Code | Type
S 1 | Median on existing road
S 2 | Pedestrian refuge
S 3 | Pedestrian crossing
S 4 | Pedestrian overpass
S 5 | Pedestrian signals
S 6 | Ped crossing lighting
S 7 | Improved route lighting
S 8 | Clearway, parking bans
S 9 | Indented RT island
S 10 | Painted turn lanes
S 11 | Roadside hazards –Remove |  | +80 | 80 |  | +80 | 80
S 12 | Roadside hazards –Guard rail |  | 30 | 30 | +30 | 30 | 30 | +30
S 13 | High skid resistance surface |  | 10 | 10 | 10 | 10 | 0 | 10
S 14 | Seal shoulder |  | 40 | 40 | 40 | 40 | 40 | 40
S 15 | Advisory speed sign on curves |  |  |  |  | 30 | 30 | 30
S 16 | Delineation |  | 30 | 30 | 0 | 30 | 30 | 0
S 17 | Edgelines |  | 30 | 30 |  | 30 | 30
S 18 | Reconstruct superelevation on curve |  |  |  |  | 80 | 80 | 80
S 19 | Climbing lane [overtaking lane]
S 20 | Signs [rail crossing] | [7 empty] | 15
S 21 | Flashing lights [rail crossing] | [7 empty] | 50
S 22 | Barriers/gates[rail crossing] | [7 empty] | 80
S 23 | Bridge/overpass[rail crossing] | [7 empty] | 100
S 24 | Frangible posts, poles |  |  | Note 4 |  |  | Note 4
| Wire rope safety barrier -roadside |  | 85 | 90 |  | 85 | 90
Wire rope safety barrier median
| Audio Tactile Line Marking |  | 30 | 30 | 30 | 30 | 30 | 30
| Install street lighting (speed environment >80km/hr) |  | 25 | 25 |  | 25 | 25 | 25
| Install street lighting (speed environment <80km/hr) |  | 25 | 25 |  | 25 | 25 | 25
| Reduce Speed Limit (60 to 50kmh) with other treatments | Reduce Speed Limit (60 to 50kmh) with other treatments | 23 | 23 | 23 | 23 | 23 | 23
| Reduce Speed Limit (100 to 80kmh) with other treatments | Reduce Speed Limit (100 to 80kmh) with other treatments | 15 | 15 | 15 | 15 | 15 | 15
| Reduce Speed Limit (110 to 100kmh) with other treatments | Reduce Speed Limit (110 to 100kmh) with other treatments | 15 | 15 | 15 | 15 | 15 | 15
| Warning Sign - Wildlife |  |  | 10 | 10 |  |  | 10 |  | 25
Cost per casualty |  | Metro | 94.1 | 192.1 | 99.1 | 148 | 227.7 | 104.9 | 443.1 | 40.2
crash ($1000) |  | Rural | 183.8 | 318.4 | 206.8 | 285 | 354.4 | 188.8 | 654.1 | 40.2
Note 4 | For treatment code S 24, the effect will be that the injury outcome distribution will change within DCA codes 703, 704, 803, 804 rather than a reduction in the number of crashes per se. This gives reduced average number per crash of deaths and serious injuries and more minor injuries.
Note 5 | Accident-type [DCA - “Definitions for Coding Accidents”] refers to the system of classifying crashes by the movements of road users leading up to the impact. Descriptions of the system are to be found in “Standard Accident Definitions: Primary Accident Classes and Accident Types, Andreassen, D., in Australian Road Research, 13[1], pp 10-24, March, 1983” and various later versions.

## Indicative lifetime of Trea
| Table 1 - Indicative Lifetimes of Treatments |  | Table 2 - Present Value Factor for 7% Discount Rate
| Treatment | Indicative Treatment Life (years) | Years | Present Value Factor
| New traffic signals | 15 | 1 | 0.9346
| Traffic signal modification | 15 | 5 | 4.1002
| Roundabouts | 30 | 10 | 7.0236
| Channelisation (including urban turn treatments): |  | 15 | 9.1079
| Solid / raised median schemes | 20 | 20 | 10.594
| Painted schemes (road widening / construction) | 15 | 25 | 11.6536
| Painted schemes (no road widening / construction) | 5 | 30 | 12.409
Rural turning treatments:
| Right turn treatment | 20
| Left turn treatment (acceleration and deceleration lanes) | 20 | Return to FAQs
| Improved sight distance | 20
| Shoulder sealing | 20 | Return to Guide
Roadside hazard protection:
| Guard fencing | 20
| Removal of hazard | 20
Improved delineation
| New signage | 10
| Edgelines and raised pavement markers | 5
Special Reduction Factors - Indicative Treatment Life
| Treatment | Indicative Treatment Life (years)
| Audio Tactile Line Marking | 5
Dedicated left turn lane at a roundabout separating traffic using soild median scheme
| Extend right turn lane | 15
| Install wire rope barrier on median or roadside | 15
| Install street lighting | 20
| Left Turn Lane | 20
| Mast arm | 15
| Modify roundabout (Approach deflection) | 20
| Reduce Speed Limit (100 to 80kmh) with other treatments | 15
| Reduce Speed Limit (110 to 100kmh) with other treatments | 15
| Reduce Speed Limit (60 to 50kmh) with other treatments | 15
| Stagger cross intersection [left-right] | 15
| Warning Sign: Wildlife | 20
10
Source: Guide to Road Safety Part 2
Reference | https://austroads.com.au/publications/road-safety/agrs02/media/AGRS02-21_Guide_to_Road_Safety_Part_2_Safe_Roads.pdf

## Crash Type
Table 3 - SA Crash Type - DCA
SA Crash Type | DCA code | DCA Description
Head On | 201 | Head On
Hit Fixed Object, Hit Animal | 703-704 | On Straight Off Road hit Object
| 803-804 | On Curve Off Road hit object
Hit Parked vehicle | 401-402 | Hit parked, parking vehicle
| 601, 604 | Hit parked, parking vehicle
Hit pedestrian | 001-003 | Vehicle hits pedestrian
Left Road - Out of Control | 701-702 | On Straight Off Road
| 706-707 | Loss of control, L or R turns
| 801-802 | On Curve Off Road
Rear End | 301-304 | Rear end
Right Angle | 101-109 | Adjacent Approach
| 903 | Vehicle hit trains
Right Turn | 202-207 | Opposing turn
Rollover | 705 | On Straight Loss of control, on road
| 805 | On Curve Loss of control, on road
Side swipe | 305-307 | Lane change
| 308-309 | Parallel lanes, turning
Note: SA Crash Type may refer to two/more types of DCA crashes. Should this discrepancy occur, it is advisable to refer to description of the crash.
Return to FAQs