## Sheet1
Road Characteristics
Item | Description | Quantity
A | Terrain | Flat
B | Environment | Rural
C | Operating Speed | 110 km/h
D | Divided road | No
E | Number of lanes in the direction of travel (in the Carriageway) | 1
F | Lane width | 3.0 m
G | AADT | 600 | veh/day
H | Length of road section | 1000 | m
| Do the isolated hazards shield the background hazard? | Yes
| Data Input | [8 empty] | Exposure | [6 empty] | Likelihood (background hazard) |  |  |  | Likelihood (Isolated hazards) |  |  |  |  | Severity (Trauma Index) |  |  |  | Risk Score | exposure x likelihood x trauma index
Item | K | L | J and M | O | AH | Q | R | S | AK | T | U | V | W | X | Y | Z |  | AA | AB | AC |  | AD | AE | AF | AG | AJ | AL | AM | AO | AP | AQ | AR | AS | AT
Site | Grade % (positive upgrade) | Curve Radii (m) (use 2000 for straight roads) | Objects inside curve? Yes/No | Lateral distance to background hazard (m) (use a -ve distance for no background) | Trauma index for background hazard (operating speed = 110km/h) | Length of isolated hazard (m) (use 0 for no isolated hazards) | Average distance between hazards (m) | Lareral distance to isolated hazards (m) | Trauma Index for isolated hazard (Operating speed = 110km/h) | Base exposure (enc/km/yr) | Lane factor | Lane width factor | Terrain factor | Grade Factor | Curve factor | Exposure (enc/km/yr) | Likelihood curve correction factor | Likelihood of colliding with background hazard without isolated hazards | Likelihood modification factor | Likelihood accounting for shielding by isolated hazards | Impact length of isolated hazard | Likelihood of colliding with continuous isolated hazard | Likelihood of colliding with isolated hazards | Likelihood of rollover | Likelihood of colliding with oncoming vehicle | Background hazard trauma index at design speed | Isolated hazard trauma index at design speed | Rollover | Oncoming Vehicles Trauma index | Risk score for background hazard | Risk score for isolated hazards | Rollover | Combined Risk Score | Oncoming vehicles risk score
1 | 0 | 2000 | No | 0 | 0.63 | 10 | 100 | 10 | 6 | 0.24961 | 1 | 1.3 | 1 | 1 | 1 | 0.32449 | 1 | 1 | 0.72 | 0.72 | 28 | 0.19313 | 0.054075 | 0 | 0.013702 | 0.63 | 6 | 0.63 | 87 | 0.14719 | 0.10528 | 0 | 0.25247 | 0.38682
Note on C5: Malcolm Mak: include km/h in the dropdown options otherwise the 7 dependent CELLS do not work
Note on C8: Malcolm Mak: Provide the four dropdown options: 2.7 m and narrower, 3.0 m, 3.3 m. 3.5 m and wider - otherwise CELL M16 (lane width factor) does not work
Note on D16: Malcolm Mak: Change this to a drop down box to avoid issues if typed incorrectly by user

## Sheet2
Terrain | Environment | Operating Speed | Divided Road | Do the isolated hazards shield the background hazard? | Lane Width | Objects inside curve
Flat | Rural | 70 km/h | Yes | Yes | 2.7 m and narrower | Yes
Rolling | Urban | 80 km/h | No | No | 3.0 m | No
Mountainous |  | 90 km/h |  |  | 3.3 m
|  | 110 km/h |  |  | 3.5 m and wider